## excel 4 CulverTwistgrey
Culver Wing Twist Calculation
Design Inputs | [5 empty] | Constants
Design Lift Coefficient |  |  | Cl | 1.1 |  | Pi | 3.1416
1/2 Chord Line Sweep |  |  | Sw | 25 | degrees
Aspect Ratio |  |  | AR | 14.2703 |  | AR Calculator
Wing Span ( <= 200 ) |  |  | b | 132 | inches | Root Chord | cr | 9.25 | inches | Wing Span | 132
Half-Span |  |  | s | 66 | inches | Tip Chord | ce | 9.25 | inches | Aspect Ratio | 14.2703
Station Calculator | [5 empty] | Half-Span Station Twist |  | Notes:
Incidence at Root |  |  | Ao | 14.6504 | degrees | .0s | 14.6504 | Based on the formula by Irv Culver as found in Tailless Tale.
Half-Span Station |  |  | x | 50 | inches | .1s | 10.3793 | This spreadsheet is for use with single taper wings which are,
Incidence at Half-Span Station |  |  | Ax | 0.14213 | degrees | .2s | 7.0606 | owing to the twist requirements, broken up into multiple
[6 empty] | .3s | 4.5618 | segments. The 1/2 chord line sweep is the sweep of the line
One to Five Segment Half-Span Rectilinear Twist Calculator | [5 empty] | .4s | 2.7551 | from the half chord of the root to the half chord of the tip.
root | 0 | inches | root | 14.6504 | degrees | .5s | 1.5175
x1 | 12 | inches | Ax1 | 7.5992 | degrees | .6s | 0.73133 | Please visit www.b2streamlines.com for a full list of the caveats
x2 | 24 | inches | Ax2 | 3.3399 | degrees | .7s | 0.28538 | regarding the use of this spreadsheet.
x3 | 35 | inches | Ax3 | 1.2368 | degrees | .8s | 0.075751
x4 | 46 | inches | Ax4 | 0.29491 | degrees | .9s | 0.0078463 | The calculated twist is the required twist of the **zero lift angle**
tip | 66 | inches | tip | 0 | degrees | 1s | 0 | of the foil.
Half-Span Station |  | Optimum Twist
| 0 |  | 14.6504
| 1 |  | 13.9367
| 2 |  | 13.2475
| 3 |  | 12.5823
| 4 |  | 11.9407
| 5 |  | 11.3222
| 6 |  | 10.7262
| 7 |  | 10.1524
| 8 |  | 9.6003
| 9 |  | 9.0694
| 10 |  | 8.5592
| 11 |  | 8.0693
| 12 |  | 7.5992
| 13 |  | 7.1484
| 14 |  | 6.7166
| 15 |  | 6.3032
| 16 |  | 5.9079
| 17 |  | 5.5301
| 18 |  | 5.1694
| 19 |  | 4.8253
| 20 |  | 4.4975
| 21 |  | 4.1855
| 22 |  | 3.8889
| 23 |  | 3.6071
| 24 |  | 3.3399
| 25 |  | 3.0867
| 26 |  | 2.8472
| 27 |  | 2.6209
| 28 |  | 2.4074
| 29 |  | 2.2063
| 30 |  | 2.0172
| 31 |  | 1.8396
| 32 |  | 1.6732
| 33 |  | 1.5175
| 34 |  | 1.3722
| 35 |  | 1.2368
| 36 |  | 1.111
| 37 |  | 0.9944
| 38 |  | 0.88656
| 39 |  | 0.78712
| 40 |  | 0.69571
| 41 |  | 0.61194
| 42 |  | 0.53544
| 43 |  | 0.46585
| 44 |  | 0.40281
| 45 |  | 0.34595
| 46 |  | 0.29491
| 47 |  | 0.24936
| 48 |  | 0.20894
| 49 |  | 0.17331
| 50 |  | 0.14213
| 51 |  | 0.11508
| 52 |  | 0.091829
| 53 |  | 0.072061
| 54 |  | 0.055461
| 55 |  | 0.041723
| 56 |  | 0.030547
| 57 |  | 0.021642
| 58 |  | 0.014722
| 59 |  | 0.0095117
| 60 |  | 0.0057446
| 61 |  | 0.0031641
| 62 |  | 0.0015249
| 63 |  | 0.00059503
| 64 |  | 0.00015795
| 65 |  | 1.636e-05
| 66 |  | 0
| 67 |  | 0
| 68 |  | 0
| 69 |  | 0
| 70 |  | 0
| 71 |  | 0
| 72 |  | 0
| 73 |  | 0
| 74 |  | 0
| 75 |  | 0
| 76 |  | 0
| 77 |  | 0
| 78 |  | 0
| 79 |  | 0
| 80 |  | 0
| 81 |  | 0
| 82 |  | 0
| 83 |  | 0
| 84 |  | 0
| 85 |  | 0
| 86 |  | 0
| 87 |  | 0
| 88 |  | 0
| 89 |  | 0
| 90 |  | 0
| 91 |  | 0
| 92 |  | 0
| 93 |  | 0
| 94 |  | 0
| 95 |  | 0
| 96 |  | 0
| 97 |  | 0
| 98 |  | 0
| 99 |  | 0
| 100 |  | 0
| 101 |  | 0
| 102 |  | 0
| 103 |  | 0
| 104 |  | 0
| 105 |  | 0
| 106 |  | 0
| 107 |  | 0
| 108 |  | 0
| 109 |  | 0
| 110 |  | 0
| 111 |  | 0
| 112 |  | 0
| 113 |  | 0
| 114 |  | 0
| 115 |  | 0
| 116 |  | 0
| 117 |  | 0
| 118 |  | 0
| 119 |  | 0
| 120 |  | 0