## Twist Calculations
Fill In this Stuff |  |  | This Stuff Will Be Calculated
Wingspan | 30 | inches | Wing Loading | 8.16 | ounces/ft^2
Root Chord | 15 | inches | Lift Coefficient | 0.098496 | CALCULATED FROM LOADING AND SPEED
Tip Chord | 5 | inches | Wing Area | 300 | in^2
Angle of Sweep | 33.7 | degrees | Wing Area | 2.0833 | ft^2
Root Airfoil Zero Lift Angle | -0.88 |  | Mean Chord | 10 | inches
Tip Airfoil Zero Lift Angle | -0.88 |  | Aspect Ratio | 3
AirfoilMoment coefficient- root | 0 |  | Taper Ratio | 0.33333
AirfoilMoment coefficient- tip | 0 |  | Aerodynamic Center | 7.9182 | INCHES BEHIND LEADING EDGE AT ROOT
Stability Factor (static margin) | 0.03 | VARIABLE | Alpha aero | -1.3017
Speed (average) | 45 | miles/hr
Weight | 17 | ounces | Alpha geo | -1.3017 | DEGREES TWIST REQUIRED
|  |  | CG | 7.6182 | INCHES BEHIND LEADING EDGE AT ROOT
Prepared by Joa Harrison (jharrison@precast.com)
Twist calculations from Dr. Walter Panknin | 0.65385
K1 | 0.34615
K2 | 12.5038
D1 | 3.75
LW1 | 1.25
LA1 | 10.0038
D | 15
LW | 5 |  | Coefficient of Lift | 0.098496
LA | 15
Twist formulas the work of Dr. Walter Panknin
This sample calculation is for a Speed 400 delta I designed using the EH1203 foil
Twist Calculations for Flying Wings